## intro
		Chlorination of Natural Waters

Cl2	+	H20		H+	+	Cl-	+	HOCl

		HOCl		H+	+	OCl-

		better disinfectant form

	Objective:
	To explore how the dissociation of hypochlorous acid, HOCl, is influenced
	by temperature, salinity, and the pH of natural waters

Click on tabs to navigate

## dissociation
The Dissociation of Hypochlorous Acid
				HOCl		H+	+	OCl-
					select the initial
	Temperature, oC			Ka =	2.63E-08		(HOCl)o =	1.00E-03		concentration of acid
0		25	50		Percentage of each chemical species
	25	oC
					4
	Salinity, g/kg					%	1	1.00
0		0	35		HOCl	99.49	2	0.100
	0	g/kg			H+	0.51	3	0.0100		0.00100 - 0.100 M is typical
					OCl-	0.51	4	0.00100		dose of HOCl used for
	equilibrium concentrations					5	0.000100		disinfection
	(HOCl) =	9.95E-04	M		7.5796442953		6	0.0000100
	(H+) =	5.12E-06	M					Is the dissociation of HOCl
	(OCl-) =	5.12E-06	M					endothermic or exothermic?

	%dissociation =	0.512					How does salinity influence
					the dissociation?

					How does the pH of the water
					influence this distribution?
					pH =	5.29			See the next tab

					Sinex 2007

## distribution
The Distribution of HOCl and OCl-
					Ka =	1.16E-07		pKa =	6.937
	How does the pH of the water					Changing pH shifts the
	influence the distribution?				HOCl		H+	+	OCl-			dissociation reaction.
		50	pH / Fraction		HOCl					OCl-
	Temperature, oC
0		25	50					6.5	1
	50	oC					8.5	1
		35					8.5	0
	Salinity, g/kg					6.5	0
0		0	35					6.5	1
	35	g/kg					pH range box

	Tracer points for pH
0		794	14
	pH =	7.94
	f(HOCl) =	9.03E-02			7.94	9.03E-02
	f(OCl-) =	9.10E-01			7.94	9.10E-01
	(OCl-)/(HOCl) =	1.01E+01			7.94	1.01E+01

Move the tracers points
to see how the distribtuion					at 25oC in pure water		HOCl			OCl-
of HOCl and OCl- varies.
					VERDADERO
					fresh water is on lower part of the range, while seawater is alkaline

					Sinex 2007

			25oC	25oC
pH	aHOCl	aOCl-	aHOCl	aOCl-		OCl-/HOCl
0	1.00E+00	1.16E-07	1.00E+00	2.63E-08		1.16E-07
0.5	1.00E+00	3.66E-07	1.00E+00	8.32E-08		3.66E-07
1	1.00E+00	1.16E-06	1.00E+00	2.63E-07		1.16E-06
1.5	1.00E+00	3.66E-06	1.00E+00	8.32E-07		3.66E-06
2	1.00E+00	1.16E-05	1.00E+00	2.63E-06		1.16E-05
2.5	1.00E+00	3.66E-05	1.00E+00	8.32E-06		3.66E-05		Based on: Sugam and Helz (1976)
3	1.00E+00	1.16E-04	1.00E+00	2.63E-05		1.16E-04		Apparent Ionization Constant of
3.5	1.00E+00	3.65E-04	1.00E+00	8.32E-05		3.66E-04		Hypochlorous Acid in Seawater
4	9.99E-01	1.15E-03	1.00E+00	2.63E-04		1.16E-03		Environ. Sci. Tech. 10 (4), 384-386.
4.5	9.96E-01	3.64E-03	9.99E-01	8.31E-04		3.66E-03
5	9.89E-01	1.14E-02	9.97E-01	2.62E-03		1.16E-02
5.5	9.65E-01	3.53E-02	9.92E-01	8.25E-03		3.66E-02
6	8.96E-01	1.04E-01	9.74E-01	2.56E-02		1.16E-01
6.5	7.32E-01	2.68E-01	9.23E-01	7.68E-02		3.66E-01
7	4.64E-01	5.36E-01	7.92E-01	2.08E-01		1.16E+00
7.5	2.15E-01	7.85E-01	5.46E-01	4.54E-01		3.66E+00
8	7.96E-02	9.20E-01	2.75E-01	7.25E-01		1.16E+01
8.5	2.66E-02	9.73E-01	1.07E-01	8.93E-01		3.66E+01
9	8.58E-03	9.91E-01	3.66E-02	9.63E-01		1.16E+02
9.5	2.73E-03	9.97E-01	1.19E-02	9.88E-01		3.66E+02
10	8.64E-04	9.99E-01	3.79E-03	9.96E-01		1.16E+03
10.5	2.73E-04	1.00E+00	1.20E-03	9.99E-01		3.66E+03
11	8.65E-05	1.00E+00	3.80E-04	1.00E+00		1.16E+04
11.5	2.74E-05	1.00E+00	1.20E-04	1.00E+00		3.66E+04
12	8.65E-06	1.00E+00	3.80E-05	1.00E+00		1.16E+05
12.5	2.74E-06	1.00E+00	1.20E-05	1.00E+00		3.66E+05
13	8.65E-07	1.00E+00	3.80E-06	1.00E+00		1.16E+06
13.5	2.74E-07	1.00E+00	1.20E-06	1.00E+00		3.66E+06
14	8.65E-08	1.00E+00	3.80E-07	1.00E+00		1.16E+07